## System
Section	Label	Variable	UI	Type	Min	Max	Default	Unit	enum	Notes	Hover help text in the status bar
Show	Name	showName	Editable Text box	STRING						locked if DSP is running	Name of the current show.
Show	Location	showLocation	Editable Text box	STRING						locked if DSP is running	Location of the current show.
I/O	Input Channels	inputChannels	number box	INT						locked if DSP is running	Number of Input Channels.
I/O	Output Channels	outputChannels	number box	INT						locked if DSP is running	Number of Output Channels.
I/O	Reverb Channels	reverbChannels	number box	INT						locked if DSP is running	Number of Reverb Channels.
I/O	Audio Interface and Patching Window		text button							locked if DSP is running. Open Audio Patching window	Open patching window to route Input and Output channels to the Audio Interface.
I/O	Algorithm	algorithmDSP	drop down menu	INT	0	1	0		Input Buffer CPU; Output Buffer CPU	locked if DSP is running (we will add more algorithms in the future with GPU Audio)	Select the Algorithm for the Wave Field Synthesis processing.
I/O	Processing	runDSP	text button	INT	0	1	0		Click to start DSP ; DSP running	locks all parameters of the I/O section and starts the DSP when on. 2 second press to turn off	Lock all I/O parameters and start the DSP. Long press to stop the DSP.
Stage	Stage Width	stageWidth	number box	FLOAT	0.0	100.0	20.0	m			Width of the stage (used for remote application and ADM-OSC).
Stage	Stage Depth	stageDepth	number box	FLOAT	0.0	100.0	10.0	m			Depth of the stage (used for remote application and ADM-OSC).
Stage	Stage Height	stageHeight	number box	FLOAT	0.0	100.0	8.0	m			Height of the stage (used for remote application and ADM-OSC).
Stage	Origin Width	originWidth	number box	FLOAT	-100.0	200.0	10.0	m			Origin of the stage in Width (set by default to half of the stage width).
Stage	Origin Depth	originDepth	number box	FLOAT	-100.0	200.0	0.0	m			Origin of the stage in Depth (set by default to 0).
Stage	Origin Height	originHeight	number box	FLOAT	-100.0	200.0	0.0	m			Origin of the stage in Height (set by default to 0).
Stage	Origin Downstage Center		Icon button [.] (center of bottom edge of square)							Set originX=0.5*stageWidth originY=0. originZ=0.
Stage	Origin Stage Center		Icon button [•] (center of square)							Set originX=0.5*stageWidth originY=0.5*stageDepth. OriginZ=0.
Stage	Origin Stage Center and Mid Height		Icon button (center of cube)							Set originX=0.5*stageWidth originY=0.5*stageDepth. OriginZ=0.5*stageHeight
Stage	Speed of Sound	speedOfSound	number box	FLOAT	319.2	367.7	343.0	m/s		<Speed of sound> = 331.3 + 0.606 × <Temperature> update if Temperature is updated	Speed of Sound (related to the temperature).
Stage	Temperature	temperature	number box	FLOAT	-20.0	60.0	20.0	°C		<Temperature> = (<Speed of sound> - 331.3) / 0.606) update if Speed of Sound is updated	Temperature (gives the Speed of Sound).
Master Section	Master Level	masterLevel	number box	FLOAT	-92.0	0.0	0.0	dB			Master Level (affects all outputs).
Master Section	System Latency	systemLatency	number box	FLOAT	0.0	10.0	0.0	ms			Total latency of the system (Mixing board & Computer) / Specific Input and Output Latency/Delay can be set in the respective Input and Output settings.
Master Section	Haas Effect	haasEffect	number box	FLOAT	0.0	10.0	0.0	ms			Hass Effect to apply to the system. Will take into account the Latency Compensations (System, Input and Output).

Store/Reload	Select Project Folder		Text button						Select Project Folder	Open project folder selector where to store files	Select the Location of the Current Project Folder where to store files.
Store/Reload	Store Complete Configuration		Text button						Store Complete Configuration	Store Complete Configuration to files (overwrite confirmation)	Store Complete Configuration to files (overwrite with confirmation)
Store/Reload	Reload Complete Configuration		Text button						Reload Complete Configuration	Reload Complete Configuration from files (confirmation)	Reload Complete Configuration from files (with confirmation)
Store/Reload	Reload Complete Config. Backup		Text button						Reload Complete Config. Backup	Reload Complete Configuration from backup files (confirmation)	Reload Complete Configuration from backup files (with confirmation)
Store/Reload	Store System Configuration		Text button						Store System Configuration	Store System Configuration to file (overwrite confirmation) including audio interface and patch	Store System Configuration to file (overwrite with confirmation)
Store/Reload	Reload System Configuration		Text button						Reload System Configuration	Reload System Configuration from file (confirmation) including audio interface and patch	Reload System Configuration from file (with confirmation)
Store/Reload	Reload System Config. Backup		Text button						Reload System Config. Backup	Reload System Configuration from backup file (confirmation) including audio interface and patch	Reload System Configuration from backup file (with confirmation)
Store/Reload	Import System Configuration		Text button						Import System Configuration	Store System Configuration to file (with file explorer window)	Store System Configuration to file (with file explorer window)
Store/Reload	Export System Configuration		Text button						Export System Configuration	Reload System Configuration from file (with file explorer window)	Reload System Configuration from file (with file explorer window)

## Audio Patching Window
Section	Label	UI	Type	Min	Max	Default	Enum	Notes	Hover help text in the status bar	Notes
Top Section	Driver Mode	Drop Down Menu							Select Audio Interface Driver Mode.	Select Audio Interface Driver Mode
Top Section	Audio Interface	Drop Down Menu							Select Audio Interface.	Select Audio Interface
Top Section	Patch Tabs	Tab Selector	INT	0	1	0	Input Patch Tab ; Output Patch Tab		Select Input or Output Patch Tab.	Select Input or Output Patch Tab
Input Patch Tab	Input Matrix Mode	Text Button	INT	0	1	0	Scroll Mode ; Patch Mode		Select Input Matrix Interaction Mode (Scroll or Patch).	Visible is Input Tab is selected
Input Patch Tab	Input Matrix	2D Grid	<INT ARRAY>					Dragging a finger diagonally across the grid in patch mode creates patch points.	Move the Grid in Scroll Mode; Patch or Unpatch in Patch Mode.	Visible is Input Tab is selected. 2D Grid with to the left the processor inputs with number and names; to the top the input numbers of the Audio interface. Only one Audio Interface input per processor input.
Output Patch Tab	Output Matrix Mode	Text Button	INT	0	2	0	Scroll Mode ; Patch Mode ; Test Mode		Select Input Matrix Interaction Mode (Scroll, Patch or Test).	Visible is Output Tab is selected
Output Patch Tab	Test Tone	Text Button	INT	0	2	0	OFF ; Sine ; Pink Noise		Select the Type of Test Tone.	Visible is Output Tab is selected. Greyed out if Scroll or Patch Modes are selected
Output Patch Tab	Sine Frequency	Number Box	INT	20	20000	1000			Select the Frequency of the Sine Tone.	Visible is Output Tab is selected. Greyed out if Scroll or Patch Modes or Pink Noise are selected
Output Patch Tab	Test Tone Level	Number Box	FLOAT	-92.0	0.0	-92.0			Select the Audio Level of the Test Tone (Sine or Pink Noise).	Visible is Output Tab is selected. Greyed out if Scroll or Patch Modes are selected
Output Patch Tab	Output Matrix	2D Grid	<INT ARRAY>					Dragging a finger diagonally across the grid in patch mode creates patch points.	Move the Grid in Scroll Mode; Patch or Unpatch in Patch Mode; Play Test Tone Through The Output.	Visible is Output Tab is selected. 2D Grid with to the left the processor outputs with number and names; to the top the output numbers of the Audio interface. Only one processor output per Audio Interface output. Touch patch crosspoints in Test mode to play test tone through selected output.
Bottom Section	Cancel	Text Button							Discard Changes and Close Window.	Discard changes and revert to previous settings. Dismiss Window
Bottom Section	Save and Close	Text Button							Save Settings and Close Window.	Save Driver Mode, Audio interface, Input and Output patches. Dismiss Window

## Network
Network	Select Network Interface	networkInterface	drop down menu					select the network interface available	Select the Network Interface.
Network	Current IPv4	networkCurrentIP	IP number box	IP (4x INT)					not editable	IP address of the Processor.
Network	UDP Port	networkRxUDPport	number box	INT					UDP Recieve Port of the Processor.
Network	TCP Port	networkRxTCPport	number box	INT					TCP Recieve Port of the Processor.
Network	Open Log Window		text button					NETWORK LOG	open Network Logging window	Open Network Logging window.
Network	Add Target/Server		text button					ADD	At the end of the empty row after all targets (max 6 targets) Add a row for a new target.	Add new network target.
Network	Target/Server Name	networkTSname	number box	STRING					For each target/server (up to 6 targets/servers)	Network Target Name.
Network	Target/Server Data Mode	networkTSdataMode	drop down menu	INT	0	1	0		UDP ; TCP	For each target/server (up to 6 targets/servers)	Select UDP or TCP data transmission (OSC is UDP by default).
Network	Target/Server IPv4	networkTSip	IP number box	IP (4x INT)					For each target/server (up to 6 targets/servers)	IP Address of the Target (use 127.0.0.1 for local host).
Network	Target/Server Port	networkTSport	number box	INT					For each target/server (up to 6 targets/servers)	Transmit Port for this Target.
Network	Target/Server Rx Enable	networkTSrxEnable	text button	INT	0	1	0		OFF / ON	For each target/server (up to 6 targets/servers)	Enable or Disable Data Reception.
Network	Target/Server Tx Enable	networkTStxEnable	text button	INT	0	1	0		OFF / ON	For each target/server (up to 6 targets/servers)	Enable or Disable Data Transmission.
Network	Target/Server Protocol	networkTSProtocol	drop down menu	INT					DISABLED ; OSC ; REMOTE ; ADM-OSC	For each target/server (up to 6 targets/servers)	Select the Protocol for this Target (OSC; REMOTE for the Remote Control application; ADM-OSC)
Network	Remove Target/Server		text button					REMOVE	For each target/server (up to 6 targets/servers). At the end of the row in the same column as the “Add target/server” of the last row. With confirmation	Delete this Network Target.
Network	Find My Remote		text button					FIND MY REMOTE	Send OSC /findDevice with findDevicePassword	Make your Remote Flash and Buzz to Find it.
Network	Password	findDevicePassword	editable text box	STRING					Password for Find My Remote
ADM-OSC	ADM-OSC Offset X	admOscOffsetX	number box	FLOAT	-50.0	50.0	0.0	m		Greyed out but editable if no ADM-OSC target/server present	Offset Tracking X Coordinate
ADM-OSC	ADM-OSC Offset Y	admOscOffsetY	number box	FLOAT	-50.0	50.0	0.0	m		Greyed out but editable if no ADM-OSC target/server present	Offset Tracking Y Coordinate
ADM-OSC	ADM-OSC Offset Z	admOscOffsetZ	number box	FLOAT	-50.0	50.0	0.0	m		Greyed out but editable if no ADM-OSC target/server present	Offset Tracking Z Coordinate
ADM-OSC	ADM-OSC Scale X	admOscScaleX	number box	FLOAT	0.01	100.0	1.0	x		Greyed out but editable if no ADM-OSC target/server present	Scale Tracking X Coordinate
ADM-OSC	ADM-OSC Scale Y	admOscScaleY	number box	FLOAT	0.01	100.0	1.0	x		Greyed out but editable if no ADM-OSC target/server present	Scale Tracking Y Coordinate
ADM-OSC	ADM-OSC Scale Z	admOscScaleZ	number box	FLOAT	0.01	100.0	1.0	x		Greyed out but editable if no ADM-OSC target/server present	Scale Tracking Z Coordinate
ADM-OSC	ADM-OSC Flip X	admOscFlipX	text button	INT	0	1	0		OFF / ON	Greyed out but editable if no ADM-OSC target/server present	Invert Axis of Tracking X Coordinate
ADM-OSC	ADM-OSC Flip Y	admOscFlipY	text button	INT	0	1	0		OFF / ON	Greyed out but editable if no ADM-OSC target/server present	Invert Axis of Tracking Y Coordinate
ADM-OSC	ADM-OSC Flip Z	admOscFlipZ	text button	INT	0	1	0		OFF / ON	Greyed out but editable if no ADM-OSC target/server present	Invert Axis of Tracking Z Coordinate
Tracking	Tracking Enabled	trackingEnabled	text button	INT	0	1	0		OFF / ON		Enable or Disable Incoming Tracking data processing.
Tracking	Tracking Protocol	trackingProtocol	drop down menu	INT	0	3	0		DISABLED ; OSC ; PosiStageNet (PSN) ; RTTrP	Greyed out but editable if trackingEnabled == 0	Select the type of Tracking Protocol.
Tracking	Tracking Rx Port	trackingPort	number box	INT					Greyed out but editable if trackingEnabled == 0	Specify the Port to receive Tracking data.
Tracking	Tracking Offset X	trackingOffsetX	number box	FLOAT	-50.0	50.0	0.0	m		Greyed out but editable if trackingEnabled == 0	Offset Tracking X Coordinate
Tracking	Tracking Offset Y	trackingOffsetY	number box	FLOAT	-50.0	50.0	0.0	m		Greyed out but editable if trackingEnabled == 0	Offset Tracking Y Coordinate
Tracking	Tracking Offset Z	trackingOffsetZ	number box	FLOAT	-50.0	50.0	0.0	m		Greyed out but editable if trackingEnabled == 0	Offset Tracking Z Coordinate
Tracking	Tracking Scale X	trackingScaleX	number box	FLOAT	0.01	100.0	1.0	x		Greyed out but editable if trackingEnabled == 0	Scale Tracking X Coordinate
Tracking	Tracking Scale Y	trackingScaleY	number box	FLOAT	0.01	100.0	1.0	x		Greyed out but editable if trackingEnabled == 0	Scale Tracking Y Coordinate
Tracking	Tracking Scale Z	trackingScaleZ	number box	FLOAT	0.01	100.0	1.0	x		Greyed out but editable if trackingEnabled == 0	Scale Tracking Z Coordinate
Tracking	Tracking Flip X	trackingFlipX	text button	INT	0	1	0		OFF / ON	Greyed out but editable if trackingEnabled == 0	Invert Axis of Tracking X Coordinate
Tracking	Tracking Flip Y	trackingFlipY	text button	INT	0	1	0		OFF / ON	Greyed out but editable if trackingEnabled == 0	Invert Axis of Tracking Y Coordinate
Tracking	Tracking Flip Z	trackingFlipZ	text button	INT	0	1	0		OFF / ON	Greyed out but editable if trackingEnabled == 0	Invert Axis of Tracking Z Coordinate

## Network Logging Window
Section	Label	UI	Type	Min	Max	Default	Enum	Hover help text in the status bar	Notes

## Output
Section	Label	Variable	UI	Type	Min	Max	Default	Formula for UI elements (x from 0.0 to 1.0)	Unit	enum	Notes	Array value	OSC path	OSC remote path	Hover help text in the status bar	Keyboard shortcuts
Output	Selected Output	outputSelected	Selector (1 to 64)	INT	1	64					Display channel name on the switches		/wfs/output/selected <ID>		Output Channel Number and Selection.	Type “O” to switch to the Output Tab. Prompt in the status bar for 5 seconds to type a number and then return to select the corresponding output channel.
Output	Output Name	outputName	Editable Text box	STRING			output <ID>						/wfs/output/name <ID> <value>		Displayed Output Channel Name (editable).
Output	Array	outputArray	Drop down menu	INT	0	10	0			Single ; Array 1 ; Array 2 ; Array 3 ; Array 4 ; Array 5 ; Array 6 ; Array 7 ; Array 8 ; Array 9 ; Array 10			/wfs/output/array <ID> <value>		Selected Output Channel is part of Array.
Output	Apply Changes to Array	outputApplyToArray	Drop down menu	INT	0	2	1			OFF ; ABSOLUTE ; RELATIVE	Greyed out if channel not part of an array		/wfs/output/applyToArray <ID> <value>		Apply Changes to the rest of the Array (Absolute value or Relative changes).
Output	Attenuation	outputAttenuation	H slider	FLOAT	-92.0	0.0	0.0	20*log10(pow(10,-92./20.)+((1-pow(10,-92./20.))*pow(x,2)))	dB			Y	/wfs/output/attenuation <ID> <value>	arrayAdjust/level <array ID> <inc/dec value>	Output Channel Attenuation. (changes may affect the rest of the array)
Output	Delay/Latency comp.	outputDelayLatency	H bidirectional slider	FLOAT	-100.0	100.0	0.0	(x*200.0)-100.0	ms		Highlight “Latency Compensation” for negative values or “Delay” for positive values	Y	/wfs/output/delayLatency <ID> <value>	arrayAdjust/delayLatency <array ID> <inc/dec value>	Output Channel Delay (positive values) or Latency Compensation (negative values). (changes may affect the rest of the array)
Position	Position X	outputPositionX	Number box	FLOAT	-50.0	50.0	0.0		m				/wfs/output/positionX <ID> <value>		Output Channel Position in Width.	Left and Right Arrows to nudge to the left (--) or right (++) if inputTracking == 0
Position	Position Y	outputPositionY	Number box	FLOAT	-50.0	50.0	0.0		m				/wfs/output/positionY <ID> <value>		Output Channel Position in Depth.	Up and Down Arrows to nudge to the upstage (++) or downstage (--) if inputTracking == 0
Position	Position Z	outputPositionZ	Number box	FLOAT	-50.0	50.0	0.0		m				/wfs/output/positionZ <ID> <value>		Output Channel Position in Height.	Page Up and Page Down to nudge to the up (++) or down (--) if inputTracking == 0
Position	Orientation	outputOrientation	Rotation dial	INT	-179	180	0	(x*360)-180	°			Y	/wfs/output/orientation <ID> <value>		Output Channel Horizontal Orientation (0° means towards the audience in a frontal configuration). (changes may affect the rest of the array)	Left and Right Arrows to nudge to the left (--) or right (++) if inputTracking == 1
Position	Angle On	outputAngleOn	H range expansion slider	INT	1	180	86	(x*179)+1	°		angleOn+angleOff =< 180; adjust angleOff if angleOn is adjusted and sum is above 180	Y	/wfs/output/angleOn <ID> <value>		Output Channel Will Amplify Objects in this Angle in its Back. (changes may affect the rest of the array)	Up and Down Arrows to nudge to the upstage (++) or downstage (--) if inputTracking == 1
Position	Angle Off	outputAngleOff	H range expansion slider	INT	0	179	90	x*179	°		angleOn+angleOff =< 180; adjust angleOn if angleOff is adjusted and sum is above 180	Y	/wfs/output/angleOff <ID> <value>		Output Channel Will Not Amplify Objects in this Angle in Front of it. (changes may affect the rest of the array)	Page Up and Page Down to nudge to the up (++) or down (--) if inputTracking == 1
Position	Pitch	outputPitch	V bidirectional slider	INT	-90	90	0	(x*180)-90	°			Y	/wfs/output/pitch <ID> <value>		Output Channel Vertical Orientation used to Determine which Objects get amplified (changes may affect the rest of the array)
Position	HF Damping	outputHFdamping	H slider	FLOAT	-6.0	0.0	0.0	(x*6.0)-0.6	dB/m			Y	/wfs/output/HFdamping <ID> <value>		Loss of High Frequency Depending on Distance from Object ot Output. (changes may affect the rest of the array)
Position	Array Position Helper									Array Position Helper	open Array Position Helper Window				Open Helper Window to Position Speaker Arrays Conveniently.
Output	Minimum Latency Enable	outputMiniLatencyEnable	Text button	INT	0	1	1			DISABLE ; ENABLE		Y	/wfs/output/miniLatencyEnable <ID> <value>		Disables Minimal Latency Mode for Selected Output. (changes may affect the rest of the array)
Output	Live Source Attenuation Enable	outputLSenable	Text button	INT	0	1	1			DISABLE ; ENABLE		Y	/wfs/output/LSenable <ID> <value>		Disables Live Source Attenuation for Selected Output. (changes may affect the rest of the array)
Output	Distance Attenuation Percentage	outputDistanceAttenEnable	H slider	INT	0	200	100	x*200	%			Y	/wfs/output/DistanceAttenPercent <ID> <value>		Ratio of Distance Attenuation for Selected Output. (changes may affect the rest of the array)
Output	Horizontal Parallax	outputHparallax	Number box	FLOAT	0.0	50.0	0.0		m			Y	/wfs/output/Hparallax <ID> <value>	arrayAdjust/Hparallax <array ID> <inc/dec value>	Horizontal Distance from Speaker to “Targeted” Listener. (changes may affect the rest of the array)
Output	Vertical Parallax	outputVparallax	Number box	FLOAT	-50.0	50.0	0.0		m			Y	/wfs/output/Vparallax <ID> <value>	arrayAdjust/Vparallax <array ID> <inc/dec value>	Vertical Distance from Speaker to “Targeted” Listener. Positive when the Speaker is Below the head of the Listener. (changes may affect the rest of the array)
EQ	EQ Enabled	outputEQenable	Text button	INT	0	1	1			EQ OFF ; EQ ON		Y	/wfs/output/EQenable <ID> <value>		Enable or Disables Equalisation of the Output Channel. (changes may affect the rest of the array)
EQ	EQ Shape	outputEQshape<band>	Drop down menu	INT	0	6	0			OFF ; Low Cut ; Low Shelf ; Peak/Notch ; Band Pass ; High Shelf ; High Cut	This setting and the following are present for each 6 EQ band	Y	/wfs/output/EQshape <ID> <band> <value>		Select the EQ Mode for Band <Band ID> of the Output Channel. (changes may affect the rest of the array)
EQ	EQ Frequency	outputEQfreq<band>	H slider	INT	20	20000		20*pow(10,4*x)	Hz		For each 6 EQ band / Greyed out but editable if band mode is set to “OFF”	Y	/wfs/output/Eqfreq <ID> <band> <value>		Select the EQ Frequency for Band <Band ID> of the Output Channel. (changes may affect the rest of the array)
EQ	EQ Gain	outputEQgain<band>	Basic dial	FLOAT	-24.0	24.0	0.0	(x*48)-24	dB		For each 6 EQ band / Greyed out but editable if band mode is set to “OFF”	Y	/wfs/output/EQgain <ID> <band> <value>		Select the EQ Gain/Attenuation for Band <Band ID> of the Output Channel. (changes may affect the rest of the array)
EQ	EQ Q	outputEQq<band>	Basic dial	FLOAT	0.1	20.0	0.7	0.1+0.21(pow(100,x)-1)			For each 6 EQ band / Greyed out but editable if band mode is set to “OFF”	Y	/wfs/output/EQq <ID> <band> <value>		Select the EQ Q for Band <Band ID> of the Output Channel. (changes may affect the rest of the array)
EQ	EQ Slope	outputEQslope<band>	Basic dial	FLOAT	0.1	20.0	0.7	0.1+0.21(pow(100,x)-1)			For each 6 EQ band / Greyed out but editable if band mode is set to “OFF”	Y	/wfs/output/EQslope <ID> <band> <value>		Select the EQ Slope for Band <Band ID> of the Output Channel. (changes may affect the rest of the array)
Store/Reload	Store Output Configuration		Text button							Store Output Configuration	Store Output Configuration to file (overwrite confirmation)				Store Output Configuration to file (overwrite with confirmation)
Store/Reload	Reload Output Configuration		Text button							Reload Output Configuration	Reload Output Configuration from file (confirmation)				Reload Output Configuration from file (with confirmation)
Store/Reload	Reload Output Config. Backup		Text button							Reload Output Config. Backup	Reload Output Configuration from backup file (confirmation)				Reload Output Configuration from backup file (with confirmation)
Store/Reload	Import Output Configuration		Text button							Import Output Configuration	Store Output Configuration to file (with file explorer window)				Store Output Configuration to file (with file explorer window)
Store/Reload	Export Output Configuration		Text button							Export Output Configuration	Reload Output Configuration from file (with file explorer window)				Reload Output Configuration from file (with file explorer window)

## Array Position Helper Window
Section	Label	UI	Type	Min	Max	Default	Enum	Hover help text in the status bar	Notes

## Input
Section	Label	Variable	UI	Type	Min	Max	Default	Formula for UI elements (x from 0.0 to 1.0)	Unit	enum	Notes	OSC path	OSC “inc” or “dec” before value to increment of decrement	OSC path optional value	OSC remote path	Hover help text in the status bar	Keyboard shortcuts
Input	Selected Input	inputSelected	Selector (1 to 64)	INT	1	64	1				Display channel name on the switches	/wfs/input/selected	y			Input Channel Number and Selection.	Type “I” to switch to the Input Tab. Prompt in the status bar for 5 seconds to type a number and then return to select the corresponding input channel.
Input	Input Name	inputName	Editable Text box	STRING			input <ID>					/wfs/input/name			/remoteInput/inputName	Displayed Input Channel Name (editable).
Input	Attenuation	inputAttenuation	H Slider	FLOAT	-92.0	0.0	0.0	20*log10(pow(10,-92./20.)+((1-pow(10,-92./20.))*pow(x,2)))	dB			/wfs/input/attenuation	y		/remoteInput/attenuation	Input Channel Attenuation.
Input	Delay/Latency comp.	inputDelayLatency	H Bidirectional slider	FLOAT	-100.0	100.0	0.0	(x*200.0)-100.0	ms		Highlight “Latency Compensation” for negative values or “Delay” for positive values	/wfs/input/delayLatency	y	extra value is transition time in seconds	/remoteInput/delayLatency	Input Channel Delay (positive values) or Latency Compensation (negative values).
Input	Minimal Latency	inputMinimalLatency	Text button	INT	0	1	0			Acoustic Precedence ; Minimal Latency		/wfs/input/minimalLatency			/remoteInput/minimalLatency	Select between Acoustic Precedence and Minimal Latency for Amplification Precedence.
Position	Position X	inputPositionX	Number box	FLOAT	0.0	50.0	distribute in the middle of the stage in up to 8 rows of 8		m		Incremented or decremented by horizontal axis of JoystickXY if no tracking enabled (locally and globally) Greyed out and uneditable when tracking enabled.	/wfs/input/positionX	y	extra value is transition time in seconds	/remoteInput/positionX	Object Position in Width. Nudge with Left and Right Arrow Keys.	Left and Right Arrows to nudge to the left (--) or right (++) if inputTracking == 0
Position	Position Y	inputPositionY	Number box	FLOAT	0.0	50.0	distribute in the middle of the stage in up to 8 rows of 8		m		Incremented or decremented by vertical axis of JoystickXY if no tracking enabled (locally and globally) Greyed out and uneditable when tracking enabled.	/wfs/input/positionY	y	extra value is transition time in seconds	/remoteInput/positionY	Object Position in Depth. Nudge with Up and Down Arrow Keys.	Up and Down Arrows to nudge to the upstage (++) or downstage (--) if inputTracking == 0
Position	Position Z	inputPositionZ	Number box	FLOAT	0.0	50.0	distribute in the middle of the stage in up to 8 rows of 8		m		Incremented or decremented by V slider with return to zero if no tracking enabled (locally and globally) Greyed out and uneditable when tracking enabled.	/wfs/input/positionZ	y	extra value is transition time in seconds	/remoteInput/positionZ	Object Position in Height. Nudge with Page Up and Page Down Keys.	Page Up and Page Down to nudge to the up (++) or down (--) if inputTracking == 0
Position	Offset X	inputOffsetX	Number box	FLOAT	0.0	50.0	0.0		m		incremented or decremented by horizontal axis of JoystickXY if tracking enabled (locally and globally)	/wfs/input/offsetX	y	extra value is transition time in seconds	/remoteInput/offsetX	Object Position Offset in Width. Adjusted when Tracking is Enabled.	Left and Right Arrows to nudge to the left (--) or right (++) if inputTracking == 1
Position	Offset Y	inputOffsetY	Number box	FLOAT	0.0	50.0	0.0		m		incremented or decremented by vertical axis of JoystickXY if tracking enabled (locally and globally)	/wfs/input/offsetY	y	extra value is transition time in seconds	/remoteInput/offsetY	Object Position Offset in Depth. Adjusted when Tracking is Enabled.	Up and Down Arrows to nudge to the upstage (++) or downstage (--) if inputTracking == 1
Position	Offset Z	inputOffsetZ	Number box	FLOAT	0.0	50.0	0.0		m		incremented or decremented by V slider with return to zero if tracking enabled (locally and globally)	/wfs/input/offsetZ	y	extra value is transition time in seconds	/remoteInput/offsetZ	Object Position Offset in Height. Adjusted when Tracking is Enabled.	Page Up and Page Down to nudge to the up (++) or down (--) if inputTracking == 1
Position	Constraint X	inputConstraintX	Text button	INT	0	1	1			Free ; Constrained	Limit positionX to the bounds of the stage in width	/wfs/input/constraintX				Limit Position to the Bounds of the Stage in Width.
Position	Constraint Y	inputConstraintY	Text button	INT	0	1	1			Free ; Constrained	Limit positionY to the bounds of the stage in depth	/wfs/input/constraintY				Limit Position to the Bounds of the Stage in Depth.
Position	Constraint Z	inputConstraintZ	Text button	INT	0	1	1			Free ; Constrained	Limit positionZ to the bounds of the stage in height	/wfs/input/constraintZ				Limit Position to the Bounds of the Stage in Height.
Position	Flip X	inputFlipX	Text button	INT	0	1	0			Normal ; Flipped X	In calculations positionX will be symetrical to the origin, keyboard nudging will be inverted	/wfs/input/flipX				X will be Symetrical to the Origin. Keyboard Nudging will be Inverted.
Position	Flip Y	inputFlipY	Text button	INT	0	1	0			Normal ; Flipped Y	In calculations positionY will be symetrical to the origin, keyboard nudging will be inverted	/wfs/input/flipY				Y will be Symetrical to the Origin. Keyboard Nudging will be Inverted.
Position	Flip Z	inputFlipZ	Text button	INT	0	1	0			Normal ; Flipped Z	In calculations positionZ will be symetrical to the origin, keyboard nudging will be inverted	/wfs/input/flipZ				Z will be Symetrical to the Origin. Keyboard Nudging will be Inverted.
Position	Joystick XY	JoystickXY									Adjusts inputPositionX and inputPositionY when inputTracking == 0; inputOffsetX and inputOffsetY otherwise.					Adjusts Positions X and Y (or Offset if Tracking is Enabled).
Position	Joystick Z	JoystickZ									Adjusts inputPositionZ when inputTracking == 0; inputOffsetZ otherwise.					Adjusts Position Z (or Offset if Tracking is Enabled).
Position	Cluster	inputCluster	Drop down menu	INT	0	10	0			Single ; Cluster 1 ; Cluster 2 ; Cluster 3 ; Cluster 4 ; Cluster 5 ; Cluster 6 ; Cluster 7 ; Cluster 8 ; Cluster 9 ; Cluster 10		/wfs/input/cluster			/remoteInput/cluster	Object is Part of a Cluster. Use number keys to Quickly assign Cluster.	Assign cluster number with number keys 1>1; 2>2; … ; 9>9; 0>10; last key after the numbers > removes the cluster
Position	Tracking Active	inputTrackingActive	Text button	INT	0	1	0					/wfs/input/trackingActive				Enable or Disable Tracking for Object.
Position	Tracking ID	inputTrackingID	Selector (1 to 32)	INT	1	64	<ID>				Greyed out but editable when trackingActive == 0	/wfs/input/trackingID				Tracker ID for Object.
Position	Tracking Smoothing	inputTrackingSmooth	Dial	INT	0	100	100	x*100	%		Greyed out but editable when trackingActive == 0	/wfs/input/trackingSmooth
Position	Max Speed Active	inputMaxSpeedActive	Text button	INT	0	1	0			OFF ; ON		/wfs/input/maxSpeedActive			/remoteInput/maxSpeedActive	Enable or Disable Speed Limiting for Object.
Position	Max Speed	inputMaxSpeed	Dial	FLOAT	0.01	20.0	1.0	x*19.99+0.01	m/s			/wfs/input/maxSpeed	y	extra value is transition time in seconds	/remoteInput/maxSpeed	Maximum Speed Limit for Object.
Position	Height Factor	inputHeightFactor	Dial	INT	0	100	0	x*100	%			/wfs/input/heightFactor	y	extra value is transition time in seconds	/remoteInput/heightFactor	Take Elevation of Object into Account Fully, Partially or Not.
Attenuation	Attenuation Law	inputAttenuationLaw	Text button	INT	0	1	0			Log ; 1/d²		/wfs/input/attenuationLaw			/remoteInput/attenuationLaw	Attenuation Law Model (Linear Decrease of Volume with Distance Between Object and Speaker or Squared).
Attenuation	Distance Attenuation	inputDistanceAttenuation	Dial	FLOAT	-6.0	0.0	-0.7	(x*6.0)-6.0	dB/m		visible if inputAttenuationLaw == 0 (shares the same position as Dial distanceRatio)	/wfs/input/distanceAttenuation	y	extra value is transition time in seconds	/remoteInput/distanceAttenuation	Attenuation per Meter Between Object and Speaker.
Attenuation	Distance Ratio	inputDistanceRatio	Dial	FLOAT	0.1	10.0	1.0	pow(10.0,(x*2.0)-1.0)	x		visible if inputAttenuationLaw == 1 (shares the same position as Dial distanceAttenuation)	/wfs/input/distanceRatio	y	extra value is transition time in seconds	/remoteInput/distanceRatio	Attenuation Ratio for Squared Model.
Attenuation	Common Attenuation	inputCommonAtten	Dial	INT	0	100	100	x*100	%			/wfs/input/commonAtten	y		/remoteInput/commonAtten	Percentage of the Common Part of the Attenuation for selected Object Relative to All Outputs.
Directivity	Directivity	inputDirectivity	H range Slider	INT	2	360	360	(x*358)+2	°			/wfs/input/directivity	y	extra value is transition time in seconds	/remoteInput/directivity	How Wide is the Brightness of The Object.
Directivity	Rotation	inputRotation	Rotation dial	INT	-179	180	0	(x*360)-180	°			/wfs/input/rotation	y	extra value is transition time in seconds	/remoteInput/rotation	Where is the Object pointing to in the Horizontal Plane.
Directivity	Tilt	inputTilt	V Bidirectional slider	INT	-90	90	0	(x*180)-90	°			/wfs/input/tilt	y	extra value is transition time in seconds	/remoteInput/tilt	Where is the Object pointing to in the Vertical Plane.
Directivity	HF Shelf	inputHFshelf	H Slider	FLOAT	-24.0	0.0	-6.0	20*log10(pow(10,-24./20.)+((1-pow(10,-24./20.))*pow(x,2)))	dB			/wfs/input/HFshelf	y	extra value is transition time in seconds	/remoteInput/HFshelf	How Much Brightness is lost in the Back of the Object, Out of its Brightness Cone.
Live Source Tamer	Active	inputLSactive	Text button	INT	0	1	0			OFF ; ON		/wfs/input/LSactive			/remoteInput/liveSourceActive	If You Need to Reduce the Level in Speakers Close to the Object. (eg. Loud Source Present on Stage)
Live Source Tamer	Radius	inputLSradius	H range Slider	FLOAT	0.0	50.0	3.0	x*50.0	m		Greyed out but editable when inputLSactive == 0	/wfs/input/LSradius	y	extra value is transition time in seconds	/remoteInput/liveSourceRadius	How Far does the Attenuation Affect The Speakers.
Live Source Tamer	Shape	inputLSshape	Drop down menu	INT	0	3	0			linear ; log ; square d² ; sine	Greyed out but editable when inputLSactive == 0	/wfs/input/LSshape			/remoteInput/liveSourceShape	Profile of the Attenuation Around the Object. This Value is Fully Applied to Objects Sitting on Top of Speakers.
Live Source Tamer	Attenuation	inputLSattenuation	H Slider	FLOAT	-24.0	0.0	0.0	20*log10(pow(10,-24./20.)+((1-pow(10,-24./20.))*pow(x,2)))	dB		Greyed out but editable when inputLSactive == 0	/wfs/input/LSattenuation	y	extra value is transition time in seconds	/remoteInput/liveSourceAttenuation	Constant Attenuation of Speakers Around the Object.
Live Source Tamer	Peak Threshold	inputLSpeakThreshold	H Slider	FLOAT	-48.0	0.0	-20.0	20*log10(pow(10,-48./20.)+((1-pow(10,-48./20.))*pow(x,2)))	dB		Greyed out but editable when inputLSactive == 0	/wfs/input/LSpeakThreshold	y	extra value is transition time in seconds	/remoteInput/liveSourcePeakThreshold	Fast Compression Threshold for Speakers Around the Object to Control Transients.
Live Source Tamer	Peak Ratio	inputLSpeakRatio	Dial	FLOAT	1.0	10.0	2.0	(x*9.0)+1			Greyed out but editable when inputLSactive == 0	/wfs/input/LSpeakRatio	y	extra value is transition time in seconds	/remoteInput/liveSourcePeakRatio	Ratio to Apply the the Fast Compression for Speakers Around the Object to Control Transients.
Live Source Tamer	Slow Threshold	inputLSslowThreshold	H Slider	FLOAT	-48.0	0.0	-20.0	20*log10(pow(10,-48./20.)+((1-pow(10,-48./20.))*pow(x,2)))	dB		Greyed out but editable when inputLSactive == 0	/wfs/input/LSslowThreshold	y	extra value is transition time in seconds	/remoteInput/liveSourceSlowThreshold	Slow Compression Threshold for Speakers Around the Object to Control Sustained Level.
Live Source Tamer	Slow Ratio	inputLSslowRatio	Dial	FLOAT	1.0	10.0	2.0	(x*9.0)+1			Greyed out but editable when inputLSactive == 0	/wfs/input/LSslowRatio	y	extra value is transition time in seconds	/remoteInput/liveSourceSlowRatio	Ratio to Apply the the Slow Compression for Speakers Around the Object to Control Sustained Level.
Hackoustics	Floor Reflections – Active	inputFRactive	Text button	INT	0	1	0			OFF ; ON		/wfs/input/FRactive			/remoteInput/FRactive	Enable Simulated Floor Reflections for the Object.
Hackoustics	Attenuation	inputFRattenuation	H Slider	FLOAT	-60.0	0.0	-3.0	20*log10(pow(10,-60./20.)+((1-pow(10,-60./20.))*pow(x,2)))	dB		Greyed out but editable when inputFRactive == 0	/wfs/input/FRattenuation	y	extra value is transition time in seconds	/remoteInput/Frattenuation	Attenuation of the Simulated Floor Reflections for the Object.
Hackoustics	Low Cut Active	inputFRlowCutActive	Text button	INT	0	1	1			OFF ; ON	Greyed out but editable when inputFRactive == 0	/wfs/input/FRlowCutActive			/remoteInput/FRlowCutActive	Enable the Low Cut Filter on the Simulated Floor Reflections for the Object.
Hackoustics	Low Cut Freq	inputFRlowCutFreq	H Slider	INT	20	20000	100	20*pow(10,4*x)	Hz		Greyed out but editable when inputFRactive == 0 or inputFRlowCutActive == 0	/wfs/input/FRlowCutFreq	y	extra value is transition time in seconds	/remoteInput/FRlowCutFreq	Frequency of the Low Cut Filter on the Simulated Floor Reflections for the Object.
Hackoustics	High Shelf Active	inputFRhighShelfActive	Text button	INT	0	1	1			OFF ; ON	Greyed out but editable when inputFRactive == 0	/wfs/input/FRhighShelfActive			/remoteInput/FRhighShelfActive	Enable the High Shelf Filter on the Simulated Floor Reflections for the Object.
Hackoustics	High Shelf Freq	inputFRhighShelfFreq	H Slider	INT	20	20000	3000	20*pow(10,4*x)	Hz		Greyed out but editable when inputFRactive == 0 or inputFRhighShelfActive == 0	/wfs/input/FRhighShelfFreq	y	extra value is transition time in seconds	/remoteInput/FRhighShelfFreq	Frequency of the High Shelf Filter on the Simulated Floor Reflections for the Object.
Hackoustics	High Shelf Gain	inputFRhighShelfGain	H Slider	FLOAT	-24.0	0.0	-2.0	20*log10(pow(10,-24./20.)+((1-pow(10,-24./20.))*pow(x,2)))	dB		Greyed out but editable when inputFRactive == 0 or inputFRhighShelfActive == 0	/wfs/input/FRhighShelfGain	y	extra value is transition time in seconds	/remoteInput/FRhighShelfGain	Attenuation of the High Shelf Filter on the Simulated Floor Reflections for the Object.
Hackoustics	High Shelf Slope	inputFRhighShelfSlope	H Slider	FLOAT	0.1	0.9	0.4	(x*0.8)+0.1			Greyed out but editable when inputFRactive == 0 or inputFRhighShelfActive == 0	/wfs/input/FRhighShelfSlope	y	extra value is transition time in seconds	/remoteInput/FRhighShelfSlope	Slope of the High Shelf Filter on the Simulated Floor Reflections for the Object.
Hackoustics	Diffusion	inputFRdiffusion	Dial	INT	0	100	20	x*100	%		Greyed out but editable when inputFRactive == 0	/wfs/input/FRdiffusion	y	extra value is transition time in seconds	/remoteInput/FRdiffusion	Diffusion Effect of the Simulated Floor Reflections for the Object.
Jitter	Jitter	inputJitter	H range Slider	FLOAT	0.0	10.0	0.0	10*pow(x,2)	m			/wfs/input/jitter	y	extra value is transition time in seconds	/remoteInput/jitter	Sphere of Rapid Movements of the Object.
L.F.O	Active	inputLFOactive	Text button	INT	0	1	0			OFF ; ON		/wfs/input/LFOactive			/remoteInput/LFOactive	Enable or Disable the Periodic Movement of the Object (LFO).
L.F.O	Period	inputLFOperiod	Dial	FLOAT	0.01	100.0	5.0	pow(10.0,sqrt(x)*4.0-2.0)	s		Greyed out but editable when LFOactive == 0	/wfs/input/LFOperiod	y	extra value is transition time in seconds	/remoteInput/LFOperiod	Base Period of the Movement of the Object.
L.F.O	Phase	inputLFOphase	Direction dial	INT	0	360	0	x*360	°		Greyed out but editable when LFOactive == 0	/wfs/input/LFOphase	y	extra value is transition time in seconds	/remoteInput/LFOphase	Phase Offset of the Movement of the Object.
L.F.O	Shape X	inputLFOshapeX	Drop down menu	INT	0	8	0			OFF ; sine ; square ; sawtooth ; triangle ; keystone ; log ; exp ; random	Greyed out but editable when LFOactive == 0	/wfs/input/LFOshapeX			/remoteInput/LFOshapeX	Movement Behaviour of the Object in Width.
L.F.O	Shape Y	inputLFOshapeY	Drop down menu	INT	0	8	0			OFF ; sine ; square ; sawtooth ; triangle ; keystone ; log ; exp ; random	Greyed out but editable when LFOactive == 0	/wfs/input/LFOshapeY			/remoteInput/LFOshapeY	Movement Behaviour of the Object in Depth.
L.F.O	Shape Z	inputLFOshapeZ	Drop down menu	INT	0	8	0			OFF ; sine ; square ; sawtooth ; triangle ; keystone ; log ; exp ; random	Greyed out but editable when LFOactive == 0	/wfs/input/LFOshapeZ			/remoteInput/LFOshapeZ	Movement Behaviour of the Object in Height.
L.F.O	Rate X	inputLFOrateX	H Slider	FLOAT	0.01	100	1.0	pow(10.0,(x*4.0)-2.0)	x		Greyed out but editable when LFOactive == 0 or LFOShapeX == 0	/wfs/input/LFOrateX	y	extra value is transition time in seconds	/remoteInput/LFOrateX	Faster or Slower Movement in Relation to Base Period in Width.
L.F.O	Rate Y	inputLFOrateY	H Slider	FLOAT	0.01	100	1.0	pow(10.0,(x*4.0)-2.0)	x		Greyed out but editable when LFOactive == 0 or LFOShapeY == 0	/wfs/input/LFOrateY	y	extra value is transition time in seconds	/remoteInput/LFOrateY	Faster or Slower Movement in Relation to Base Period in Depth.
L.F.O	Rate Z	inputLFOrateZ	H Slider	FLOAT	0.01	100	1.0	pow(10.0,(x*4.0)-2.0)	x		Greyed out but editable when LFOactive == 0 or LFOShapeZ == 0	/wfs/input/LFOrateZ	y	extra value is transition time in seconds	/remoteInput/LFOrateZ	Faster or Slower Movement in Relation to Base Period in Height.
L.F.O	Amplitude X	inputLFOamplitudeX	H Bidirectional slider	FLOAT	0.0	50.0	1.0	x*50.0	m		Greyed out but editable when LFOactive == 0 or LFOShapeX == 0	/wfs/input/LFOamplitudeX	y	extra value is transition time in seconds	/remoteInput/LFOamplitudeX	Width of Movement in Relation to Base Position of the Object.
L.F.O	Amplitude Y	inputLFOamplitudeY	H Bidirectional slider	FLOAT	0.0	50.0	1.0	x*50.0	m		Greyed out but editable when LFOactive == 0 or LFOShapeY == 0	/wfs/input/LFOamplitudeY	y	extra value is transition time in seconds	/remoteInput/LFOamplitudeY	Depth of Movement in Relation to Base Position of the Object.
L.F.O	Amplitude Z	inputLFOamplitudeZ	H Bidirectional slider	FLOAT	0.0	50.0	1.0	x*50.0	m		Greyed out but editable when LFOactive == 0 or LFOShapeZ == 0	/wfs/input/LFOamplitudeZ	y	extra value is transition time in seconds	/remoteInput/LFOamplitudeZ	Height of Movement in Relation to Base Position of the Object.
L.F.O	Phase X	inputLFOphaseX	Direction dial	INT	0	360	0	x*360	°		Greyed out but editable when LFOactive == 0 or LFOShapeX == 0	/wfs/input/LFOphaseX	y	extra value is transition time in seconds	/remoteInput/LFOphaseX	Phase Offset of the Movement of the Object in Width.
L.F.O	Phase Y	inputLFOphaseY	Direction dial	INT	0	360	0	x*360	°		Greyed out but editable when LFOactive == 0 or LFOShapeY == 0	/wfs/input/LFOphaseY	y	extra value is transition time in seconds	/remoteInput/LFOphaseY	Phase Offset of the Movement of the Object in Depth.
L.F.O	Phase Z	inputLFOphaseZ	Direction dial	INT	0	360	0	x*360	°		Greyed out but editable when LFOactive == 0 or LFOShapeZ == 0	/wfs/input/LFOphaseZ	y	extra value is transition time in seconds	/remoteInput/LFOphaseZ	Phase Offset of the Movement of the Object in Height.
L.F.O	Gyrophone	inputLFOgyrophone	Drop down menu	INT	-1	1	0			Anti-Clockwise ; OFF ; Clockwise	Greyed out but editable when LFOactive == 0	/wfs/input/LFOgyrophone			/remoteInput/LFOgyrophone	Rotation of the Brightness Cone of the Object.
AutomOtion	Destination X	inputOtomoX	Number box	FLOAT	-50.0	50.0	0.0					/wfs/input/otomoX	y			Relative or Absolute Destination X.
AutomOtion	Destination Y	inputOtomoY	Number box	FLOAT	-50.0	50.0	0.0					/wfs/input/otomoY	y			Relative or Absolute Destination Y.
AutomOtion	Destination Z	inputOtomoZ	Number box	FLOAT	-50.0	50.0	0.0					/wfs/input/otomoZ	y			Relative or Absolute Destination Z.
AutomOtion	Absolute / Relative	inputOtomoAbsoluteRelative	Text button	INT	0	1	0			Absolute ; Relative		/wfs/input/otomoAbsoluteRelative				Select Relative or Absolute Coordinates of Displacement.
AutomOtion	Stay / Return	inputOtomoStayReturn	Text button	INT	0	1	0			Stay ; Return		/wfs/input/otomoStayReturn				At the End of the Movement, should the Source Stay or Return to the Original Position.
AutomOtion	Speed Profile	inputOtomoSpeedProfile	Dial	INT	0	100	0	x*100	%			/wfs/input/otomoSpeed	y			Constant Speed or Gradual Acceleration and Slow Down at the Start and the End of the Movement.
AutomOtion	Trigger	inputOtomoTrigger	Text button	INT	0	1	0			Manual ; Trigger		/wfs/input/otomoTrigger	y			Manual Start of Displacement au Automatic Trigger on the Audio Level.
AutomOtion	Trigger Threshold	inputOtomoThreshold	Dial	FLOAT	-92.0	0.0	-20.0	20*log10(pow(10,-92./20.)+((1-pow(10,-92./20.))*pow(x,2)))	dB		Greyed out but editable when inputOtomoTrigger == 0 (Manual)	/wfs/input/otomoTriggerThreshold	y			Set the Threshold for the Automatic Trigger of the Movement.
AutomOtion	Trigger Reset	inputOtomoReset	Dial	FLOAT	-92.0	0.0	-60.0	20*log10(pow(10,-92./20.)+((1-pow(10,-92./20.))*pow(x,2)))	dB		Greyed out but editable when inputOtomoTrigger == 0 (Manual)	/wfs/input/otomoTriggerReset				Set the Reset Level for the Automatic Trigger. Movement Will Not Start Unless the Audio Level Falls Below this Value.
AutomOtion	Start		Play button |> ►									/wfs/input/otomoStart				Start the Movement Manually.
AutomOtion	Stop		Stop button [] ■									/wfs/input/otomoResume				Stop the Movement.
AutomOtion	Pause / Resume	inputOtomoPauseResume	Pause button ||	INT	0	1	1				Interaction only possible when movement is running	/wfs/input/otomoPause				Pause and Resume the Movement.
Mutes	Mutes	inputMutes	Panel of square toggles	Array INT	0	1	<0>			unmute ; MUTE	As many toggles as outputs	/wfs/input/mutes				Mute Selectively the Output of an Object to a Speaker.
Mutes	Mute Macros	inputMuteMacro	Selector (1 to 25)	INT	0	25	0			Mute Macro Select ; MUTE ALL ; UNMUTE ALL ; INVERT MUTES ; MUTE ODD ; MUTE EVEN ; MUTE ARRAY 1 ; UNMUTE ARRAY 1 ; MUTE ARRAY 2 ; UNMUTE ARRAY 2 ; MUTE ARRAY 3 ; UNMUTE ARRAY 3 ; MUTE ARRAY 4 ; UNMUTE ARRAY 4 ; MUTE ARRAY 5 ; UNMUTE ARRAY 5 ; MUTE ARRAY 6 ; UNMUTE ARRAY 6 ; MUTE ARRAY 7 ; UNMUTE ARRAY 7 ; MUTE ARRAY 8 ; UNMUTE ARRAY 8 ; MUTE ARRAY 9 ; UNMUTE ARRAY 9 ; MUTE ARRAY 10 ; UNMUTE ARRAY 10	close panel after selection ; temporary switches					Mute Macros for Fast Muting and Unmuting of Arrays.
Store/Reload	Store Input Configuration		Text button							Store Input Configuration	Store Input Configuration to file (overwrite confirmation)					Store Input Configuration to file (overwrite with confirmation).
Store/Reload	Reload Input Configuration		Text button							Reload Input Configuration	Reload Input Configuration from file (confirmation)					Reload Input Configuration from file (with confirmation).
Store/Reload	Reload Input Config. Backup		Text button							Reload Input Config. Backup	Reload Input Configuration from backup file (confirmation)					Reload Input Configuration from backup file (with confirmation).
Store/Reload	Export Input Configuration		Text button							Export Input Configuration	Store Input Configuration to file (with file explorer window)					Store Input Configuration to file (with file explorer window).
Store/Reload	Import Input Configuration		Text button							Import Input Configuration	Reload Input Configuration from file (with file explorer window)					Reload Input Configuration from file (with file explorer window).
Store/Reload	Store NEW Input Snapshot		Text button							Store NEW Input Snapshot	Store new Input Snapshot with single line text popup window for name (default date and time stamp) for all Inputs					Store new Input Snapshot for All Objects.
Store/Reload	Select Input Snapshot		Drop down menu							Select Input Snapshot	Populate when opening with Snapshot filenames. Select Input Snapshot without loading					Select Input Snapshot Without Loading.
Store/Reload	Reload Input Snapshot		Text button							Reload Input Snapshot	Reload selected Input Snapshot for all Inputs taking the scope into account					Reload Selected Input Snapshot for All Objects Taking the Scope into Account.
Store/Reload	Update Input Snapshot		Text button							Update Input Snapshot	Update selected Input Snapshot with confirmation for all Inputs					Update Selected Input Snapshot (with confirmation).
Store/Reload	Edit Input Snapshot Scope		Text button							Edit Input Snapshot Scope	Open selected Input Snapshot Scope window					Open Selected Input Snapshot Scope Window.
Store/Reload	Delete Input Snapshot		Text button							Delete Input Snapshot	Delete selected Input Snapshot with confirmation					Delete Selected Input Snapshot With Confirmation.